## Scenario B
| Tier 1: Interventions: Begin within 15 minutes of episode | [8 empty] | Tier 2: Interventions: Begin within 60 min of episode if Tier 1 Therapies are ineffective | [6 empty] | Tier 3: Optional (if at least one option from both Tier 1 and Tier 2 have been attempted and are ineffective)
Scenario B: ICP > 22, PbtO2 > 20 or Pbt O2 is blinded Interventions aimed at decreasing ICP | Adjust HOB to lower ICP | Ensure core temp is <38oC | Adjust analgesia/sedation | Optimize CPP to max 70mmHg | CSF drainage (if EVD available) | Initiate or titrate anti-epileptics | Adjust ventilator to target PaCO2 35-40mmHg | Low dose Mannitol bolus (0.25-0.5g/kg) | Low dose Hypertonic saline (1.5%-3%) | Adjust ventilator rate to lower pCO2 to 33-38mmHg | Optimize CPP above 70mmHg | Mannitol high dose bolus (1g-1.5g/kg) or higher frequency of low dose Mannitol | High dose hypertonic saline bolus (7.5%, 30ml of 23.4%) | Repeat head CT | Neuromuscular blockade with short acting agents | Lower core temp to 35-36oC | Pentobarbital coma | Decompressive craniectomy | Adjust ventilator rate to target PaCO2 30--35mmHg with pH <7.5 | Adjust core temp to 32-35oC | Other salvage therapy (specify in comments)
Column1 | Column2 | Column3 | Column4 | Column42 | Column5 | Column6 | Column62 | Column7 | Column8 | Column9 | Column92 | Column10 | Column102 | Column11 | Column12 | Column13 | Column15 | Column16 | Column163 | Column162 | Column17
Date/Time | RN Initials | RN Initials | RN Initials | RN Initials | RN Initials | RN Initials | RN Initials | RN Initials | RN Initials | RN Initials | RN Initials | RN Initials | RN Initials | RN Initials | RN Initials | RN Initials | RN Initials | RN Initials | RN Initials | RN Initials | RN Initials

## Scenario C
| Tier 1: Interventions: Begin within 15 minutes of episode | [6 empty] | Tier 2: Interventions: begin within 60 min of episode if Tier 1 Therapies are ineffective | [7 empty] | Tier 3: Optional (if at least one option from both Tier 1 and Tier 2 have been attempted and are ineffective)
SCENARIO C: ICP < 22, PbtO2 < 20 Interventions aimed at increasing PbtO2 | Adjust HOB to improve brain oxygen level | Ensure core temp <38oC | Increase CPP to a maximum 70mmHg | Resuscitation or Diuresis | PaO2 Adjustments: FiO2, PEEP, or Pulmonary Toilet *ABG required | Adjust vent rate to goal PaCO2 38-42mmHg with pH 7.35-7.45 | Initiate or titrate anti-epileptics | Transfuse pRBCs | Lower ICP to <15 | Increase CPP above 70 mmHg w/vasopressors Or fluid bolus | PaO2 adjustments: FiO2, PEEP, or bronchoscopy *ABG required | CSF Drainage | Adjust ventilator rate to increase PaCO2 to 40-45mmHg and pH 7.35-7.45 | Neuro-muscular Blockade | Increase sedation | Adjust vent rate to increase PaCO2 to >45mmHg with pH 7.30-7.45 | Hyperventilation to adress possible 'reverse Robin-Hood syndrome' | Assess for vasospasm with TCD, CT/Cerebral Angiogram | Increase cardiac output with inotropes *consider CO/CI monitoring | Other salvage therapy (specify in comments section) | Assess for other potential causes of low PbtO2: Cortical SDs, pulmonary embolism, central venous thrombosis per local protocol (specify in comments section)
Interventions aimed at increasing PbtO2 | Column2 | Column3 | fluid bolus | Column5 | Column6 | Column7 | Column72 | Column9 | Column10 | Column11 | Column12 | Column13 | to 45—50mmHg | Column1 | Column133 | RN Initials | RN Initials | RN Initials | RN Initials | RN Initials | RN Initials
Date/Time | RN Initials | RN Initials | RN Initials | RN Initials | RN Initials | RN Initials | RN Initials | RN Initials | RN Initials | RN Initials | RN Initials | RN Initials | RN Initials | RN Initials | RN Initials | RN Initials | RN Initials | RN Initials | RN Initials | RN Initials | RN Initials

## Scenario D
| Tier 1: Interventions: Begin within 15 minutes of episode | [10 empty] | Tier 2: Interventions: Begin within 60 min of episode if Tier 1 Therapies are ineffective | [7 empty] | Tier 3: Interventions: Optional (Utilize if Tier 1 and 2 Therapies are ineffective)
Scenario D: ICP > 22, PbtO2 < 20 Interventions aimed at lowering ICP and increasing PbtO2 | Adjust HOB to lower ICP | Ensure core temp is <38oC | Adjust analgesia or sedation | CSF drainage (if EVD available) | Initiate or titrate anti-epileptics | Increase CPP to maximum of 70mmHg | Low dose Mannitol bolus (0.25-0.5g/kg) | Low dose Hypertonic saline (1.5%-3%) | PaO2 Adjustments: FiO2, PEEP, or Pulmonary Toilet *ABG required | Resuscitation or Diuresis | Adjust vent rate to goal PaCO2 38-42mmHg with pH 7.35-7.45 | Transfuse pRBCs | Repeat head CT | Mannitol high dose bolus (1g-1.5g/kg) or higher frequency of low dose Mannitol | High dose hypertonic saline bolus (7.5%, 30ml of 23.4%) | Increase CPP to above 70 mmHg | PaO2 adjustments: FiO2, PEEP, or bronchoscopy *ABG required | Neuro-muscular blockade | Adjust core temp to 35-36oC | Increase cardiac output with inotropes *consider CO/CI monitoring | Assess for other potential causes of low PbtO2: Cortical SDs, pulmonary embolism, central venous thrombosis per local protocol (specify in comments section) | Other salvage therapy (specify in comments section) | Assess for vasospasm: TCD or Cerebral Angiogram | Hyperventilation to adress possible 'reverse Robin-Hood syndrome' | Pentobarbital coma | Decompressive craniectomy | Adjust core temp to 32-35oC
Column1 | Column2 | Column3 | Column4 | Column5 | Column52 | Column6 | Column7 | Column8 | Increase FiO2 to 60% | Column83 | Column84 | Column9 | Column10 | Column11 | Column112 | Vasopressors or fluid boluses | Column18 | Column12 | Column13 | Column14 | Column145 | Column144 | Column143 | Column142 | Column15 | Column16 | Column17
Date/Time | RN Initials | RN Initials | RN Initials | RN Initials | RN Initials | RN Initials | RN Initials | RN Initials | RN Initials | RN Initials | RN Initials | RN Initials | RN Initials | RN Initials | RN Initials | RN Initials | RN Initials | RN Initials | RN Initials | RN Initials | RN Initials | RN Initials | RN Initials | RN Initials | RN Initials | RN Initials | RN Initials